## StandingLegForVisualization.cpp
Identifiers in StandingLegForVisualization.cpp
Quantity | Type | Source | Description
mbs | MultibodySystem | prescribed | overall multibody system
human | SimbodyMatterSubsystem | prescribed | specific matter subsystem
gravityVector | Vec3 | prescribed | vector describing gravity in the negative y direction.
gravity | ForceSubsystem | prescribed
subjectTotalMassInKG | Real | StandardBodySegmentMassProperties.cpp | total mass of the subject in kg
subjectTotalHeightInMM | Real | StandardBodySegmentMassProperties.cpp | total height of the subject in mm
subjectIsFemale | bool | prescribed | female = true, male = false
segmentName | char | StandardBodySegmentMassProperties.cpp | names of the body segments a described for standard body segments
measuredSegmentLengthInMM | Real | StandardBodySegmentMassProperties.cpp | lengths of each segment in mm from the standard body segments
footMassProperties | MassProperties | function GetScaledSegmentMassAndInertiaProperties | a class containing mass and inertia properties of the segment
shankMassProperties | MassProperties | function GetScaledSegmentMassAndInertiaProperties | "
thighMassProperties | MassProperties | function GetScaledSegmentMassAndInertiaProperties | "
handMassProperties | MassProperties | function GetScaledSegmentMassAndInertiaProperties | "
foreArmMassProperties | MassProperties | function GetScaledSegmentMassAndInertiaProperties | "
upperArmMassProperties | MassProperties | function GetScaledSegmentMassAndInertiaProperties | "
trunkMassProperties | MassProperties | function GetScaledSegmentMassAndInertiaProperties | "
headMassProperties | MassProperties | function GetScaledSegmentMassAndInertiaProperties | "
HATMassProperties | MassProperties | function GetScaledSegmentMassAndInertiaProperties | a class containing the lumped mass and inertia properties of the head, arms, and torso
footLength | Real | footMassProperties | length of the segment in M
shankLength | Real | shankMassProperties | "
thighLength | Real | thighMassProperties | "
handLEngth | Real | handMassProperties | "
foreArmLength | Real | foreArmMassProperties | "
upperArmLength | Real | upperArmMassProperties | "
trunkLength | Real | trunkMassProperties | "
headLength | Real | headMassProperties | "
HATMass | Real | HATMassProperties | "
shankInertia | Inertia | shankMassProperties | "
thighInertia | Inertia | thighMassProperties | "
HATInertia | Inertia | HATMassProperties | "
shankIzz | Real | shankInertia | z-axis moment of inertia of the shank about the origin (ankle joint)
thighIzz | Real | thighInertia | z-axis moment of inertia of the thigh about the origin (knee joint)
HATIzz | Real | HATInertia | z-axis moment of inertia of the HAT about the origin (hip joint)
userForceElements | GeneralForceElements | computedTorque | general force element to be added to the system, contains forces to be applied to each body.
computedTorque | UserForceControlJointTorques | UserForceControlJointTorques.cpp | torques calculated in user control force file to move bodies in desired path.
inboardFrameTransformFromGround | Transform | prescribed | inboard frame for ground to shank mobilizer
inboardFrameTransformFromShank | Transform | prescribed | inboard frame for shank to thign mobilizer
inboardFrameTeansformFromThigh | Transform | prescribed | inboard frame for thign to HAT mobilizer
outboardFrameTransformFromShank | Transform | prescribed | outboard frame from shank to ground
outboardFrameTransformFromThigh | Transform | prescribed | outboard frame from thigh to shank
outboardFrameTransformFromHAT | Transform | prescribed | outboard frame from HAT to thigh
shankToGroundMobilizer | Mobilizer | prescribed | Pin mobilizer to connect shank to ground at ankle. Z axis rotation: positive = plantarflexion, negative = dorsiflexion
thighToShankMobilizer | Mobilizer | prescribed | Pin mobilizer to connect thigh to shank at knee. Z axis rotation: positive = knee flexion, negative = knee extension
HATToThighMobilizer | Mobilizer | prescribed | Pin mobilizer to connect HAT to thigh at hip joint. Z axis rotation: positive = extension, negative = flexion

## UserForceControlJointTorques.h
Identifiers in UserForceControlJointTorques.h
Quantity | Type | Source | Description
qA, qAnkle | Real | matter.getMobilizerQ() | ankle angle; angle of between shank ouboard frame and ground inboard frame around the z axis
qAp | Real | matter.getMobilizerU() | ankle angular velocity; time derivatice of qA
qApp | Real | calculated from control law | ankle angular acceleration; time derivative of qAp; used to determine control force
qK, qKnee | Real | matter.getMobilizerQ() | knee angle; angle of between thigh ouboard frame and shank inboard frame around the z axis
qKp | Real | matter.getMobilizerU() | knee angular velocity; time derivatice of qA
qKpp | Real | calculated from control law | knee angular acceleration; time derivative of qAp; used to determine control force
qH, qHip | Real | matter.getMobilizerQ() | hip angle; angle of between HAT ouboard frame and thigh inboard frame around the z axis
qHp | Real | matter.getMobilizerU() | hip angular velocity; time derivatice of qA
qHpp | Real | calculated from control law | hip angular acceleration; time derivative of qAp; used to determine control force
AL | Real | shankMassProperties | length of shank: 0.411 m
Alcm | Real | shankMassProperties | distance from ankle joint to shank CM: 0.223 m
BL | Real | thighMassProperties | length of thigh: 0.351 m
BLcm | Real | thighMassProperties | distance from knee joint to thigh CM: 0.224 m
CLcm | Real | HATMassProperties | distance from hip joint to HAT CM: 0.295 m
Iazz | Real | shankMassProperties | z-axis moment of inertia of the shank about the ankle joint: 0.177 kg*m^2
Ibzz | Real | thighMassProperties | z-axis moment of inertia of the thigh about the knee joint: 0.557 kg*m^2
Iczz | Real | HATMassProperties | z-axis moment of inertia of the HAT about the hip joint: 1.766 kg*m^2
mA | Real | shankMassProperties | mass of shank: 2.727 kg
mB | Real | thighMassProperties | mass of thigh: 8.380 kg
mC | Real | HATMassProperties | mass of HAT: 30.471 kg
qADes | Real | prescribed | desired angle between shank and ground wrt time
qApDes | Real | prescribed | desired angular velocity between shank and ground wrt time
qBDes | Real | prescribed | desired angle between thigh and shank wrt time
qBpDes | Real | prescribed | desired angular velocity between thigh and shank wrt time
qCDes | Real | prescribed | desired angle between HAT and thigh wrt time
qCpDes | Real | prescribed | desired angular velocity between HAT and thigh wrt time
omega | Real | prescribed | natural frequency of the system
zeta | Real | prescribed | damping of the system
kD | Real | 2*omega*zeta | coefficient of derivative control
kP | Real | omega^2 | coefficient of proportional control
TAnkle | double | equations of motion | amount of torque applied at ankle joint to produce desired motion
TKnee | double | equations of motion | amount of torque applied at knee joint to produce desired motion
THip | double | equations of motion | amount of torque applied at hip joint to produce desired motion